## Лист1
Source: | D:\Р‘Р»РѕРє СѓРїСЂРѕРІР»РµРЅРёСЏ РїСЂСЏРјС‹Рј РІРїСЂС‹СЃРєРѕРј\РїР»Р°С‚Р° GDI\РџР»Р°С‚Р° GDI\РџР»Р°С‚Р° GDI.kicad_sch
Date: | 2024-07-23 21:43
Tool: | Eeschema 7.0.2
Generator: | C:\Program Files\KiCad\7.0\bin\scripting\plugins/bom_csv_grouped_by_value.py
Component Count: | 148
Collated Components:
Item | Qty | Reference(s) | Value | LibPart | Footprint | Datasheet | DNP | LCSC | PN
1 | 2 | C1, C2 | 47p | hellen-one-common:Cap | hellen-one-common:C0603 |  |  | C1671 | CL10C470JB8NNNC
2 | 10 | C4, C73, C74, C75, C76, C78, C79, C82, C85, C87 | 100n | hellen-one-common:Cap | hellen-one-common:C0603 |  |  | C14663 | CC0603KRX7R9BB104
3 | 10 | C37, C38, C39, C40, C41, C42, C43, C44, C45, C47 | 4700p | hellen-one-common:Cap | hellen-one-common:C0603 |  |  | C342899 | GRM188R72A472KA01D
4 | 2 | C49, C50 | 18pF | Device:C | Capacitor_SMD:C_0603_1608Metric | ~ |  | C1647 | CL10C180JB8NNNC
5 | 11 | C52, C53, C54, C55, C56, C57, C58, C59, C60, C62, C91 | 1000pF | Device:C | Capacitor_SMD:C_0603_1608Metric | ~ |  | C106247 | CC0603KRX7R0BB102
6 | 5 | C64, C65, C67, C68, C70 | 0.33uF | Device:C | Capacitor_SMD:C_0603_1608Metric | ~ |  | C1615 | 0603B334K250NT
7 | 6 | C66, C69, C71, C77, C92, C93 | 330p | hellen-one-common:Cap | hellen-one-common:C0603 |  |  | C576850 | CC0603KRX7R0BB331
8 | 2 | C72, C80 | 4.7u | hellen-one-common:Cap | hellen-one-common:C0603 |  |  | C19666 | CL10A475KO8NNNC
9 | 2 | C81, C88 | 1200uF | Device:C_Polarized_US | Capacitor_THT:C_Radial_D16.0mm_H25.0mm_P7.50mm | ~ |  | C5111952 | EEUFR1V122B
10 | 1 | C84 | 1u | hellen-one-common:Cap | hellen-one-common:C0603 |  |  | C15849 | CL10A105KB8NNNC
11 | 4 | C86, C90, C94, C96 | 0.22uF | Device:C | Capacitor_SMD:C_0805_2012Metric | ~ |  | C342873 | CL21B224KBFNNNF
12 | 1 | C89 | 470p | hellen-one-common:Cap | hellen-one-common:C0603 |  |  | C525649 | CL10C471JC8NNNC
13 | 2 | C95, C97 | 470uF | Device:C_Polarized_US | Capacitor_THT:C_Radial_D16.0mm_H25.0mm_P7.50mm | ~ |  | C5110766 | TS14012A471MSB0C0R
14 | 3 | D1, D2, D3 | ZMM5V6 | Device:D_Zener | Diode_SMD:D_MiniMELF | https://datasheet.lcsc.com/szlcsc/Semtech-ZMM5V6_C8062.pdf |  | C8062 | ZMM5V6-M
15 | 1 | D4 | SM15T33CA | Device:D_TVS | Diode_SMD:D_SMC | ~ |  | C151281 | SMCJ30CA
16 | 2 | D14, D15 | SBR10200CTL | Device:D_Schottky_Dual_CommonCathode_AKA | Package_TO_SOT_SMD:TO-252-2 | ~ |  | C135494 | MBRD10100CTTR
17 | 6 | D16, D17, D18, D19, D20, D22 | STPS2H100UY | Device:D_Schottky_Small | Diode_SMD:D_SMB | ~ |  | C163541 | STPS2H100U
18 | 1 | D24 | RED | Device:LED | LED_SMD:LED_0603_1608Metric | ~ |  | C2286 | KT-0603R
19 | 1 | D25 | GREEN | Device:LED | LED_SMD:LED_0603_1608Metric | ~ |  | C72043 | 19-217/GHC-YR1S2/3T
20 | 1 | D26 | SDURB1020CT | Device:D_Schottky_AKA | Package_TO_SOT_SMD:TO-263-2 | ~ |  | C260365 | SDURB1020CT
21 | 1 | D27 | LED_Small | Device:LED_Small | LED_SMD:LED_0805_2012Metric | ~ |  | C2296 | KT-0805Y
22 | 1 | G1 | RUSEFI_LOGO | rusefi_logo:RUSEFI_LOGO | kicad6-libraries:rusefi_logo
23 | 1 | J1 | Conn_01x20 | Connector_Generic:Conn_01x20 | Connector_PinSocket_2.54mm:PinSocket_2x10_P2.54mm_Vertical | ~
24 | 1 | J2 | Conn_02x10_Odd_Even | Connector_Generic:Conn_02x10_Odd_Even | Connector_PinSocket_2.54mm:PinSocket_2x10_P2.54mm_Vertical | ~
25 | 4 | J3, J4, J8, J9 | Conn_01x01 | Connector_Generic:Conn_01x01 | Fiducial:Fiducial_0.5mm_Mask1.5mm | ~ |  | N/A
26 | 1 | J5 | Conn_01x06 | Connector_Generic:Conn_01x06 | Connector_PinHeader_2.54mm:PinHeader_1x06_P2.54mm_Vertical | ~ |  | C37208
27 | 2 | J6, J7 | Conn_01x10 | Connector_Generic:Conn_01x10 | Connector_PinSocket_2.54mm:PinSocket_2x05_P2.54mm_Vertical | ~
28 | 1 | L1 | 6.8uH | Device:L | Inductor_SMD:L_Wuerth_HCI-1350 | ~ |  | C380073
29 | 1 | L2 | 10uH | Device:L | Inductor_SMD:L_Vishay_IHLP-6767 | ~ |  | C237980 | BCIHP1770-100M
30 | 2 | P1, P2 | Pad | hellen-one-common:Pad | hellen-one-common:PAD-TH | ~
31 | 1 | Q1 | AOD4185 | Transistor_FET:QM6015D | Package_TO_SOT_SMD:TO-252-2 | http://www.jaolen.com/images/pdf/QM6015D.pdf |  | C400894 | AOD4185
32 | 11 | Q4, Q5, Q6, Q7, Q8, Q9, Q10, Q11, Q12, Q14, Q16 | BUK9230-100B | Device:Q_NMOS_GDS | Package_TO_SOT_SMD:TO-252-2 | ~ |  | C89735 | AOD482
33 | 2 | R1, R85 | 10K | Device:R | Resistor_SMD:R_0603_1608Metric | ~ |  | C25804 | RC0603FR-0710KL
34 | 1 | R19 | 10k | hellen-one-common:Res | hellen-one-common:R0603 |  |  | C25804 | RC0603FR-0710KL
35 | 5 | R86, R111, R116, R117, R118 | 1K | Device:R | Resistor_SMD:R_0603_1608Metric | ~ |  | C21190 | RC0603FR-071KL
36 | 1 | R87 | 0 | Device:R | Resistor_SMD:R_0603_1608Metric | ~ |  | C21189 | RC0603JR-070RL
37 | 5 | R88, R89, R90, R119, R121 | 0.01 | Device:R_Shunt | kicad6-libraries:Shunt_1206 | ~ |  | C309628 | RC1206FR-0710ML
38 | 11 | R98, R99, R100, R101, R102, R103, R104, R105, R106, R108, R120 | 10 | Device:R | Resistor_SMD:R_0603_1608Metric | ~ |  | C22859 | RC0603FR-0710RL
39 | 4 | R112, R113, R114, R115 | DNP | hellen-one-common:Jumper-Pad-Pad | hellen-one-common:PAD-0805-PAD |  |  | C17477
40 | 1 | R122 | 220 | Device:R | Resistor_SMD:R_0603_1608Metric | ~ |  | C22962 | RC0603FR-07220RL
41 | 1 | R123 | 2024-01-05 | Device:R | Resistor_SMD:R_0603_1608Metric | ~ |  | C25197 | RC0603FR-075R1L
42 | 2 | R124, R126 | 2K | Device:R | Resistor_SMD:R_1206_3216Metric | ~ |  | C17944 | RC1206FR-072KL
43 | 9 | R125, R127, R128, R129, R130, R132, R133, R134, R135 | 56k | Device:R | Resistor_SMD:R_0805_2012Metric | ~ |  | C17756 | RC0805FR-0756KL
44 | 1 | R131 | 75K | Device:R | Resistor_SMD:R_0603_1608Metric | ~ |  | C23242 | RC0603FR-0775KL
45 | 1 | U1 | TJA1051T-3 | Interface_CAN_LIN:TJA1051T-3 | Package_SO:SOIC-8_3.9x4.9mm_P1.27mm | http://www.nxp.com/documents/data_sheet/TJA1051.pdf |  | C38695 | TJA1051T/3/1J
46 | 1 | U7 | STM32F103CBT6 | MCU_ST_STM32F1:STM32F103C6Tx | Package_QFP:LQFP-48_7x7mm_P0.5mm | http://www.st.com/st-web-ui/static/active/en/resource/technical/document/datasheet/CD00210843.pdf |  | C8304 | STM32F103CBT6
47 | 1 | U8 | MC33PT2001AE | chips:MC33816 | kicad6-libraries:LQFP-64-1EP_10x10mm_P0.5mm_EP5x5mm_ThermalVias |  |  | C729087 | MC33PT2001AE
48 | 1 | Y2 | 1MHz | Oscillator:ABLNO | Oscillator:Oscillator_SMD_Diodes_FN-4Pin_7.0x5.0mm | https://abracon.com/Precisiontiming/ABLNO.pdf |  | C2901463 | SX7M1.000M20F30TNN
49 | 1 | Y3 | 8MHz | Device:Crystal | Crystal:Crystal_SMD_5032-2Pin_5.0x3.2mm | ~ |  | C115962 | X50328MSB2GI